## Messages
No | MsgName | MsgID (Hex) | DLC | Vtype | Sender | Tx | Cycle time (ms) | Signal Name | Startbit （LSB ) | Length | Factor | Offset | Initial Value | Unit | Min | Max | Receiver | Comment | VALTable
1 | V2B_CMD | 0x1802F3EF | 8 | Intel | VCU | Cyclic | 100 | V2B_CMD_LifeSignal | 0 | 8 | 1 | 0 | 0 |  | 0 | 255 | BMU | VCU生命信号 Life signal of VCU | 255 "Signal Invalid"
2 | V2B_CMD | 0x1802F3EF | 8 | Intel | VCU | Cyclic | 100 | V2B_CMD_HV_OnOff | 8 | 2 | 1 | 0 | 0 |  | 0 | 3 | BMU | 整车发给BMS的主回路上下高压指令 High voltage power on/off command from VCU to BMS | 0 "Reserved" 1 "PowerOn" 2 "PowerOff" 3 "Invalid"
3 | V2B_CMD | 0x1802F3EF | 8 | Intel | VCU | Cyclic | 100 | V2B_CMD_Aux1OnOff | 10 | 2 | 1 | 0 | 0 |  | 0 | 3 | BMU | 整车发给BMS的附件1回路上下高压指令（无该附件回路则发 0x00） Command of high voltage to auxiliary_1 contactor(filled in 0 if BMS have no auxiliary_1 contactor) | 0 "Reserved" 1 "PowerOn" 2 "PowerOff" 3 "Invalid"
4 | V2B_CMD | 0x1802F3EF | 8 | Intel | VCU | Cyclic | 100 | V2B_CMD_Aux2OnOff | 12 | 2 | 1 | 0 | 0 |  | 0 | 3 | BMU | 整车发给BMS的附件2回路上下高压指令（无该附件回路则发 0x00） Command of high voltage to auxiliary_2 contactor(filled in 0 if BMS have no auxiliary_2 contactor) | 0 "Reserved" 1 "PowerOn" 2 "PowerOff" 3 "Invalid"
5 | V2B_CMD | 0x1802F3EF | 8 | Intel | VCU | Cyclic | 100 | V2B_CMD_Aux3OnOff | 14 | 2 | 1 | 0 | 0 |  | 0 | 3 | BMU | 整车发给BMS的附件3回路上下高压指令（无该附件回路则发 0x00） Command of high voltage to auxiliary_3 contactor (filled in 0 if BMS have no auxiliary_3 contactor) | 0 "Reserved" 1 "PowerOn" 2 "PowerOff" 3 "Invalid"
6 | V2B_CMD | 0x1802F3EF | 8 | Intel | VCU | Cyclic | 100 | V2B_CMD_VehicleSpeed | 16 | 8 | 1 | 0 | 0 | km/h | 0 | 255 | BMU | 车速 Vehicle Speed
7 | V2B_CMD | 0x1802F3EF | 8 | Intel | VCU | Cyclic | 100 | V2B_CMD_MainPosRelayST | 24 | 2 | 1 | 0 | 0 |  | 0 | 3 | BMU | 整车端主正继电器触点状态 Status of vehicle main-positive contactor | 0 "Reserved" 1 "Opened" 2 "Closed" 3 "Signal Invalid"
8 | V2B_CMD | 0x1802F3EF | 8 | Intel | VCU | Cyclic | 100 | V2B_CMD_MainPosRelayFlt | 26 | 2 | 1 | 0 | 0 |  | 0 | 3 | BMU | 整车端主正继电器故障状态 Fault of vehicle main-positive contactor | 0 "Normal" 1 "Weld" 2 "Opened Fault" 3 "Signal Invalid"
9 | V2B_CMD | 0x1802F3EF | 8 | Intel | VCU | Cyclic | 100 | V2B_CMD_MainNegRelayST | 28 | 2 | 1 | 0 | 0 |  | 0 | 3 | BMU | 整车端主负继电器触点状态（无该继电器则发0x00） Status of vehicle main-negative contactor(filled in 0 if vehicle have no main negative contactor) | 0 "Reserved" 1 "Opened" 2 "Closed" 3 "Signal Invalid"
10 | V2B_CMD | 0x1802F3EF | 8 | Intel | VCU | Cyclic | 100 | V2B_CMD_MainNegRelayFlt | 30 | 2 | 1 | 0 | 0 |  | 0 | 3 | BMU | 整车端主负继电器故障状态（无该继电器则发0x00） Fault of vehicle main-negative contactor(filled in 0 if vehicle have no main negative contactor) | 0 "Normal" 1 "Weld" 2 "Opened Fault" 3 "Signal Invalid"
11 | V2B_CMD | 0x1802F3EF | 8 | Intel | VCU | Cyclic | 100 | V2B_CMD_ChrgPosRelayST | 32 | 2 | 1 | 0 | 0 |  | 0 | 3 | BMU | 整车端充正继电器触点状态（无该继电器则发0x00） Status of vehicle charge positive contactor(filled in 0 if vehicle have no charge positive contactor) | 0 "Reserved" 1 "Opened" 2 "Closed" 3 "Signal Invalid"
12 | V2B_CMD | 0x1802F3EF | 8 | Intel | VCU | Cyclic | 100 | V2B_CMD_ChrgPosRelayFlt | 34 | 2 | 1 | 0 | 0 |  | 0 | 3 | BMU | 整车端充正继电器故障状态（无该继电器则发0x00） Fault of vehicle charge positive contactor(filled in 0 if vehicle have no charge positive contactor) | 0 "Normal" 1 "Weld" 2 "Opened Fault" 3 "Signal Invalid"
13 | V2B_CMD | 0x1802F3EF | 8 | Intel | VCU | Cyclic | 100 | V2B_CMD_HeatPosRelayST | 36 | 2 | 1 | 0 | 0 |  | 0 | 3 | BMU | 整车端加热正继电器触点状态（无该继电器则发0x00） Status of vehicle heat positive contactor(filled in 0 if vehicle have no heat positive contactor) | 0 "Reserved" 1 "Opened" 2 "Closed" 3 "Signal Invalid"
14 | V2B_CMD | 0x1802F3EF | 8 | Intel | VCU | Cyclic | 100 | V2B_CMD_HeatPosRelayFlt | 38 | 2 | 1 | 0 | 0 |  | 0 | 3 | BMU | 整车端加热正继电器故障状态（无该继电器则发0x00） Fault of vehicle heat positive contactor(filled in 0 if vehicle have no heat positive contactor) | 0 "Normal" 1 "Weld" 2 "Opened Fault" 3 "Signal Invalid"
15 | V2B_CMD | 0x1802F3EF | 8 | Intel | VCU | Cyclic | 100 | V2B_CMD_HeatNegRelayST | 40 | 2 | 1 | 0 | 0 |  | 0 | 3 | BMU | 整车端加热负继电器触点状态（无该继电器则发0x00） Status of vehicle heat negative contactor(filled in 0 if vehicle have no heat negative contactor) | 0 "Reserved" 1 "Opened" 2 "Closed" 3 "Signal Invalid"
16 | V2B_CMD | 0x1802F3EF | 8 | Intel | VCU | Cyclic | 100 | V2B_CMD_HeatNegRelayFlt | 42 | 2 | 1 | 0 | 0 |  | 0 | 3 | BMU | 整车端加热负继电器故障状态（无该继电器则发0x00） Fault of vehicle heat negative contactor(filled in 0 if vehicle have no heat negative contactor) | 0 "Normal" 1 "Weld" 2 "Opened Fault" 3 "Signal Invalid"
17 | V2B_CMD | 0x1802F3EF | 8 | Intel | VCU | Cyclic | 100 | V2B_CMD_Aux1RelayST | 44 | 2 | 1 | 0 | 0 |  | 0 | 3 | BMU | 整车端辅件1接触器触点状态（无该继电器则发0x00） Status of vehicle auxiliary_1 contactor(filled in 0 if vehicle have no auxiliary_1 contactor) | 0 "Reserved" 1 "Opened" 2 "Closed" 3 "Signal Invalid"
18 | V2B_CMD | 0x1802F3EF | 8 | Intel | VCU | Cyclic | 100 | V2B_CMD_Aux1RelayFlt | 46 | 2 | 1 | 0 | 0 |  | 0 | 3 | BMU | 整车端辅件1接触器故障状态（无该继电器则发0x00） Fault of vehicle auxiliary_1 contactor(filled in 0 if vehicle have no auxiliary_1 contactor) | 0 "Normal" 1 "Weld" 2 "Opened Fault" 3 "Signal Invalid"
19 | V2B_CMD | 0x1802F3EF | 8 | Intel | VCU | Cyclic | 100 | V2B_CMD_Aux2RelayST | 48 | 2 | 1 | 0 | 0 |  | 0 | 3 | BMU | 整车端辅件2接触器触点状态（无该继电器则发0x00） Status of vehicle auxiliary_2 contactor(filled in 0 if vehicle have no auxiliary_2 contactor) | 0 "Reserved" 1 "Opened" 2 "Closed" 3 "Signal Invalid"
20 | V2B_CMD | 0x1802F3EF | 8 | Intel | VCU | Cyclic | 100 | V2B_CMD_Aux2RelayFlt | 50 | 2 | 1 | 0 | 0 |  | 0 | 3 | BMU | 整车端辅件2接触器故障状态（无该继电器则发0x00） Fault of vehicle auxiliary_2 contactor(filled in 0 if vehicle have no auxiliary_2 contactor) | 0 "Normal" 1 "Weld" 2 "Opened Fault" 3 "Signal Invalid"
21 | V2B_CMD | 0x1802F3EF | 8 | Intel | VCU | Cyclic | 100 | V2B_CMD_Aux3RelayST | 52 | 2 | 1 | 0 | 0 |  | 0 | 3 | BMU | 整车端辅件3接触器触点状态（无该继电器则发0x00） Status of vehicle auxiliary_3 contactor(filled in 0 if vehicle have no auxiliary_3 contactor) | 0 "Reserved" 1 "Opened" 2 "Closed" 3 "Signal Invalid"
22 | V2B_CMD | 0x1802F3EF | 8 | Intel | VCU | Cyclic | 100 | V2B_CMD_Aux3RelayFlt | 54 | 2 | 1 | 0 | 0 |  | 0 | 3 | BMU | 整车端辅件3接触器故障状态（无该继电器则发0x00） Fault of vehicle auxiliary_3 contactor(filled in 0 if vehicle have no auxiliary_3 contactor) | 0 "Normal" 1 "Weld" 2 "Opened Fault" 3 "Signal Invalid"
23 | V2B_CMD | 0x1802F3EF | 8 | Intel | VCU | Cyclic | 100 | V2B_CMD_Aux4RelayST | 56 | 2 | 1 | 0 | 0 |  | 0 | 3 | BMU | 整车端辅件4接触器触点状态（无该继电器则发0x00） Status of vehicle auxiliary_4 contactor(filled in 0 if vehicle have no auxiliary_4 contactor) | 0 "Reserved" 1 "Opened" 2 "Closed" 3 "Signal Invalid"
24 | V2B_CMD | 0x1802F3EF | 8 | Intel | VCU | Cyclic | 100 | V2B_CMD_Aux4RelayFlt | 58 | 2 | 1 | 0 | 0 |  | 0 | 3 | BMU | 整车端辅件4接触器故障状态（无该继电器则发0x00） Fault of vehicle auxiliary_4 contactor(filled in 0 if vehicle have no auxiliary_4 contactor) | 0 "Normal" 1 "Weld" 2 "Opened Fault" 3 "Signal Invalid"
25 | V2B_CMD | 0x1802F3EF | 8 | Intel | VCU | Cyclic | 100 | V2B_CMD_Reserved1 | 60 | 2 | 1 | 0 | 0 |  | 0 | 3 | BMU | 预留1(填充0) Reserved-1(filled in 0)
26 | V2B_CMD | 0x1802F3EF | 8 | Intel | VCU | Cyclic | 100 | V2B_CMD_Reserved2 | 62 | 2 | 1 | 0 | 0 |  | 0 | 3 | BMU | 预留2(填充0) Reserved-2(filled in 0)
83 | B2V_Fult1_32960 | 0x1881EFF3 | 8 | Intel | BMU | Cyclic | 500 | Reserved | 0 | 2 | 1 | 0 | 0 |  | 0 | 3 | VCU | 预留(填充0) Reserved(filled in 0)
84 | B2V_Fult1_32960 | 0x1881EFF3 | 8 | Intel | BMU | Cyclic | 500 | B2V_Fult1_DelTemp | 2 | 2 | 1 | 0 | 0 |  | 0 | 3 | VCU | 电芯温差异常报警 Excessive temperature differentials alarm | 0 "Normal" 1 "Level 1-Light fault" 2 "Level 2- More severe fault" 3 "Level3-Most severe fault"
85 | B2V_Fult1_32960 | 0x1881EFF3 | 8 | Intel | BMU | Cyclic | 500 | B2V_Fult1_OverTemp | 4 | 2 | 1 | 0 | 0 |  | 0 | 3 | VCU | 电芯温度过高报警 Excess temperature alarm | 0 "Normal" 1 "Level 1-Light fault" 2 "Level 2- More severe fault" 3 "Level3-Most severe fault"
86 | B2V_Fult1_32960 | 0x1881EFF3 | 8 | Intel | BMU | Cyclic | 500 | B2V_Fult1_PackOverHVolt | 6 | 2 | 1 | 0 | 0 |  | 0 | 3 | VCU | PACK过压报警 Pack overhigh voltage alarm | 0 "Normal" 1 "Level 1-Light fault" 2 "Level 2- More severe fault" 3 "Level3-Most severe fault"
87 | B2V_Fult1_32960 | 0x1881EFF3 | 8 | Intel | BMU | Cyclic | 500 | B2V_Fult1_PackLowHVolt | 8 | 2 | 1 | 0 | 0 |  | 0 | 3 | VCU | PACK欠压报警 Low pack voltage too alarm | 0 "Normal" 1 "Level 1-Light fault" 2 "Level 2- More severe fault" 3 "Level3-Most severe fault"
88 | B2V_Fult1_32960 | 0x1881EFF3 | 8 | Intel | BMU | Cyclic | 500 | B2V_Fult1_LowSOC | 10 | 2 | 1 | 0 | 0 |  | 0 | 3 | VCU | SOC过低报警 SOC too low alarm | 0 "Normal" 1 "Level 1-Light fault" 2 "Level 2- More severe fault" 3 "Level3-Most severe fault"
89 | B2V_Fult1_32960 | 0x1881EFF3 | 8 | Intel | BMU | Cyclic | 500 | B2V_Fult1_OverUcell | 12 | 2 | 1 | 0 | 0 |  | 0 | 3 | VCU | 单体电压过高报警 Cell overhigh voltage alarm | 0 "Normal" 1 "Level 1-Light fault" 2 "Level 2- More severe fault" 3 "Level3-Most severe fault"
90 | B2V_Fult1_32960 | 0x1881EFF3 | 8 | Intel | BMU | Cyclic | 500 | B2V_Fult1_LowUcell | 14 | 2 | 1 | 0 | 0 |  | 0 | 3 | VCU | 单体电压欠压报警 Cell voltage too low alarm | 0 "Normal" 1 "Level 1-Light fault" 2 "Level 2- More severe fault" 3 "Level3-Most severe fault"
91 | B2V_Fult1_32960 | 0x1881EFF3 | 8 | Intel | BMU | Cyclic | 500 | B2V_Fult1_LowInsRes | 16 | 2 | 1 | 0 | 0 |  | 0 | 3 | VCU | 绝缘报警 Insulation resistance too low alarm | 0 "Normal" 1 "Level 1-Light fault" 2 "Level 2- More severe fault" 3 "Level3-Most severe fault"
92 | B2V_Fult1_32960 | 0x1881EFF3 | 8 | Intel | BMU | Cyclic | 500 | B2V_Fult1_UcellUniformity | 18 | 2 | 1 | 0 | 0 |  | 0 | 3 | VCU | 电池一致性差报警 Cell high consistency alarm | 0 "Normal" 1 "Fault"
93 | B2V_Fult1_32960 | 0x1881EFF3 | 8 | Intel | BMU | Cyclic | 500 | B2V_Fult1_OverChg | 20 | 2 | 1 | 0 | 0 |  | 0 | 3 | VCU | 车载储能装置过充报警 Energy system overcharged alarm | 0 "Normal" 1 "Fault"
94 | B2V_Fult1_32960 | 0x1881EFF3 | 8 | Intel | BMU | Cyclic | 500 | B2V_Fult1_OverSOC | 22 | 2 | 1 | 0 | 0 |  | 0 | 3 | VCU | SOC过高报警 SOC too high alarm | 0 "Normal" 1 "Fault"
95 | B2V_Fult1_32960 | 0x1881EFF3 | 8 | Intel | BMU | Cyclic | 500 | B2V_Fult1_SOCChangeFast | 24 | 1 | 1 | 0 | 0 |  | 0 | 1 | VCU | SOC跳变报警 SOC Jump alarm | 0 "Normal" 1 "Fault"
96 | B2V_Fult1_32960 | 0x1881EFF3 | 8 | Intel | BMU | Cyclic | 500 | B2V_Fult1_BatSysNotMatch | 25 | 1 | 1 | 0 | 0 |  | 0 | 1 | VCU | 可充电储能系统不匹配报警 BMS not matched alarm | 0 "Normal" 1 "Fault"
97 | B2V_Fult1_32960 | 0x1881EFF3 | 8 | Intel | BMU | Cyclic | 500 | B2V_Fult1_HVILFault | 26 | 1 | 1 | 0 | 0 |  | 0 | 1 | VCU | 高压互锁报警 HVIL alarm | 0 "Normal" 1 "Fault"
98 | B2V_Fult1_32960 | 0x1881EFF3 | 8 | Intel | BMU | Cyclic | 500 | B2V_Fult1_FaultNum_32960 | 27 | 5 | 1 | 0 | 0 |  | 0 | 31 | VCU | GBT32960.3中规定的故障数目(当前时刻发生的) Sum alarm specified in GBT32960.3(Current)
99 | B2V_Fult1_32960 | 0x1881EFF3 | 8 | Intel | BMU | Cyclic | 500 | Reserved | 32 | 32 | 1 | 0 | 0 |  | 0 | 4E+09 | VCU | 预留(填充0) Reserved(filled in 0)
100 | B2V_Fult2 | 0x1882EFF3 | 8 | Intel | BMU | Cyclic | 500 | B2V_Fult2_FaultNum | 0 | 8 | 1 | 0 | 0 |  | 0 | 255 | VCU | BMS当前发生的故障总数目（包括GB32960中规定的故障数 目） Sum fault of BMS(Include GBT32960 fault)
101 | B2V_Fult2 | 0x1882EFF3 | 8 | Intel | BMU | Cyclic | 500 | B2V_Fult2_CellOverDischrg | 8 | 1 | 1 | 0 | 0 |  | 0 | 1 | VCU | 电芯过放故障 Cell overdischarged alarm | 0 "Normal" 1 "Fault"
102 | B2V_Fult2 | 0x1882EFF3 | 8 | Intel | BMU | Cyclic | 500 | B2V_Fult2_CellLowTemp | 9 | 1 | 1 | 0 | 0 |  | 0 | 1 | VCU | 电芯低温报警 Cell low temperature alarm | 0 "Normal" 1 "Fault"
103 | B2V_Fult2 | 0x1882EFF3 | 8 | Intel | BMU | Cyclic | 500 | B2V_Fult2_PackFireWarning | 10 | 1 | 1 | 0 | 0 |  | 0 | 1 | VCU | 电池包火灾报警 Fire alarm | 0 "Normal" 1 "Fault"
104 | B2V_Fult2 | 0x1882EFF3 | 8 | Intel | BMU | Cyclic | 500 | B2V_Fult2_OverDischrgCurr | 11 | 2 | 1 | 0 | 0 |  | 0 | 3 | VCU | 放电电流超限报警 Pack overdischarged alarm | 0 "Normal" 1 "Level 1-Light fault" 2 "Level 2- More severe fault" 3 "Level3-Most severe fault"
105 | B2V_Fult2 | 0x1882EFF3 | 8 | Intel | BMU | Cyclic | 500 | B2V_Fult2_OverChrgCurrInTheDrive | 13 | 2 | 1 | 0 | 0 |  | 0 | 3 | VCU | 回充电流超限报警 Pack overcharged alarm | 0 "Normal" 1 "Level 1-Light fault" 2 "Level 2- More severe fault" 3 "Level3-Most severe fault"
106 | B2V_Fult2 | 0x1882EFF3 | 8 | Intel | BMU | Cyclic | 500 | B2V_Fult2_CurrSensorErr | 15 | 1 | 1 | 0 | 0 |  | 0 | 1 | VCU | 电流传感器故障 Current sensor fault | 0 "Normal" 1 "Fault"
107 | B2V_Fult2 | 0x1882EFF3 | 8 | Intel | BMU | Cyclic | 500 | B2V_Fult2_PowerSupplyErr | 16 | 1 | 1 | 0 | 0 |  | 0 | 1 | VCU | BMS低压供电电压异常报警 BMS low-voltage power abnormal alarm | 0 "Normal" 1 "Fault"
108 | B2V_Fult2 | 0x1882EFF3 | 8 | Intel | BMU | Cyclic | 500 | B2V_Fult2_TMSErr | 17 | 1 | 1 | 0 | 0 |  | 0 | 1 | VCU | 热管理机组故障 TMS fault | 0 "Normal" 1 "Fault"
109 | B2V_Fult2 | 0x1882EFF3 | 8 | Intel | BMU | Cyclic | 500 | B2V_Fult2_HeatungFilmErr | 18 | 1 | 1 | 0 | 0 |  | 0 | 1 | VCU | 加热膜加热回路故障 The heating file fault | 0 "Normal" 1 "Fault"
110 | B2V_Fult2 | 0x1882EFF3 | 8 | Intel | BMU | Cyclic | 500 | B2V_Fult2_PackSelfProtect | 19 | 1 | 1 | 0 | 0 |  | 0 | 1 | VCU | 电池包自保护故障 Pack self-protection alarm | 0 "Normal" 1 "Fault"
111 | B2V_Fult2 | 0x1882EFF3 | 8 | Intel | BMU | Cyclic | 500 | B2V_Fult2_MainLoopPrechrgErr | 20 | 1 | 1 | 0 | 0 |  | 0 | 1 | VCU | 主回路预充或预检故障 Main-loop precharge or precheck fault | 0 "Normal" 1 "Fault"
112 | B2V_Fult2 | 0x1882EFF3 | 8 | Intel | BMU | Cyclic | 500 | B2V_Fult2_AuxLoopPrechrgErr | 21 | 1 | 1 | 0 | 0 |  | 0 | 1 | VCU | 辅件回路预充或预检故障 Aux-loop precharge or precheck fault | 0 "Normal" 1 "Fault"
113 | B2V_Fult2 | 0x1882EFF3 | 8 | Intel | BMU | Cyclic | 500 | B2V_Fult2_ChrgInsLowErr | 22 | 1 | 1 | 0 | 0 |  | 0 | 1 | VCU | 充电绝缘阻值低 Low insulation value alarm when in charging | 0 "Normal" 1 "Fault"
114 | B2V_Fult2 | 0x1882EFF3 | 8 | Intel | BMU | Cyclic | 500 | B2V_Fult2_ACANLost | 23 | 1 | 1 | 0 | 0 |  | 0 | 1 | VCU | ACAN通讯故障 ACAN lost alarm | 0 "Normal" 1 "Fault"
115 | B2V_Fult2 | 0x1882EFF3 | 8 | Intel | BMU | Cyclic | 500 | B2V_Fult2_InnerCommunicationErr | 24 | 1 | 1 | 0 | 0 |  | 0 | 1 | VCU | BMS内部通信故障 BMS inside communication fault | 0 "Normal" 1 "Fault"
116 | B2V_Fult2 | 0x1882EFF3 | 8 | Intel | BMU | Cyclic | 500 | B2V_Fult2_DCDCErr | 25 | 1 | 1 | 0 | 0 |  | 0 | 1 | VCU | BMS-DC-DC故障 DCDC fault of BMS | 0 "Normal" 1 "Fault"
117 | B2V_Fult2 | 0x1882EFF3 | 8 | Intel | BMU | Cyclic | 500 | B2V_Fult2_BranchBreakErr | 26 | 1 | 1 | 0 | 0 |  | 0 | 1 | VCU | 支路断路故障报警 Branch break fault | 0 "Normal" 1 "Fault"
118 | B2V_Fult2 | 0x1882EFF3 | 8 | Intel | BMU | Cyclic | 500 | B2V_Fult2_HeatRelayOpenErr | 27 | 1 | 1 | 0 | 0 |  | 0 | 1 | VCU | 加热膜或TMS接触器故障无法闭合报警 Heat or TMS contactor open-circuit fault | 0 "Normal" 1 "Fault"
119 | B2V_Fult2 | 0x1882EFF3 | 8 | Intel | BMU | Cyclic | 500 | B2V_Fult2_HeatRelayWeldErr | 28 | 1 | 1 | 0 | 0 |  | 0 | 1 | VCU | 加热膜或TMS接触器故障无法断开报警 Heat or TMS contactor welded fault | 0 "Normal" 1 "Fault"
120 | B2V_Fult2 | 0x1882EFF3 | 8 | Intel | BMU | Cyclic | 500 | B2V_Fult2_MainPosRelayOpenErr | 29 | 1 | 1 | 0 | 0 |  | 0 | 1 | VCU | 主正接触器无法闭合故障报警 Main-Positive contactor open-circuit fault | 0 "Normal" 1 "Fault"
121 | B2V_Fult2 | 0x1882EFF3 | 8 | Intel | BMU | Cyclic | 500 | B2V_Fult2_MainPosRelayWeldErr | 30 | 1 | 1 | 0 | 0 |  | 0 | 1 | VCU | 主正接触器无法断开故障报警 Main-Positive contactor welded fault | 0 "Normal" 1 "Fault"
122 | B2V_Fult2 | 0x1882EFF3 | 8 | Intel | BMU | Cyclic | 500 | B2V_Fult2_MainNegRelayOpenErr | 31 | 1 | 1 | 0 | 0 |  | 0 | 1 | VCU | 主负接触器无法闭合故障报警 Main-Negative contactor open-circuit fault | 0 "Normal" 1 "Fault"
123 | B2V_Fult2 | 0x1882EFF3 | 8 | Intel | BMU | Cyclic | 500 | B2V_Fult2_MainNegRelayWeldErr | 32 | 1 | 1 | 0 | 0 |  | 0 | 1 | VCU | 主负接触器无法断开故障报警 Main-Negative contactor welded fault | 0 "Normal" 1 "Fault"
124 | B2V_Fult2 | 0x1882EFF3 | 8 | Intel | BMU | Cyclic | 500 | B2V_Fult2_DCChrgPos1RelayOpenErr | 33 | 1 | 1 | 0 | 0 |  | 0 | 1 | VCU | 直流充电A正接触器无法闭合故障报警 DC-Charge A positive contactor open-circuit fault | 0 "Normal" 1 "Fault"
125 | B2V_Fult2 | 0x1882EFF3 | 8 | Intel | BMU | Cyclic | 500 | B2V_Fult2_DCChrgPos1RelayWeldErr | 34 | 1 | 1 | 0 | 0 |  | 0 | 1 | VCU | 直流充电A正接触器无法断开故障报警 DC-Charge A positive contactor welded fault | 0 "Normal" 1 "Fault"
126 | B2V_Fult2 | 0x1882EFF3 | 8 | Intel | BMU | Cyclic | 500 | B2V_Fult2_DCChrgNeg1RelayOpenErr | 35 | 1 | 1 | 0 | 0 |  | 0 | 1 | VCU | 直流充电A负接触器无法闭合故障报警 DC-Charge A negative contactor open-circuit fault | 0 "Normal" 1 "Fault"
127 | B2V_Fult2 | 0x1882EFF3 | 8 | Intel | BMU | Cyclic | 500 | B2V_Fult2_DCChrgNeg1RelayWeldErr | 36 | 1 | 1 | 0 | 0 |  | 0 | 1 | VCU | 直流充电A负接触器无法断开故障报警 DC-Charge A negative contactor welded fault | 0 "Normal" 1 "Fault"
128 | B2V_Fult2 | 0x1882EFF3 | 8 | Intel | BMU | Cyclic | 500 | B2V_Fult2_DCChrgPos2RelayOpenErr | 37 | 1 | 1 | 0 | 0 |  | 0 | 1 | VCU | 直流充电B正接触器无法闭合故障报警 DC-Charge B positive contactor open-circuit fault | 0 "Normal" 1 "Fault"
129 | B2V_Fult2 | 0x1882EFF3 | 8 | Intel | BMU | Cyclic | 500 | B2V_Fult2_DCChrgPos2RelayWeldErr | 38 | 1 | 1 | 0 | 0 |  | 0 | 1 | VCU | 直流充电B正接触器无法断开故障报警 DC-Charge B positive contactor welded fault | 0 "Normal" 1 "Fault"
130 | B2V_Fult2 | 0x1882EFF3 | 8 | Intel | BMU | Cyclic | 500 | B2V_Fult2_DCChrgNeg2RelayOpenErr | 39 | 1 | 1 | 0 | 0 |  | 0 | 1 | VCU | 直流充电B负接触器无法闭合故障报警 DC-Charge B negative contactor open-circuit fault | 0 "Normal" 1 "Fault"
131 | B2V_Fult2 | 0x1882EFF3 | 8 | Intel | BMU | Cyclic | 500 | B2V_Fult2_DCChrgNeg2RelayWeldErr | 40 | 1 | 1 | 0 | 0 |  | 0 | 1 | VCU | 直流充电B负接触器无法断开故障报警 DC-Charge B negative contactor welded fault | 0 "Normal" 1 "Fault"
132 | B2V_Fult2 | 0x1882EFF3 | 8 | Intel | BMU | Cyclic | 500 | B2V_Fult2_ACChrgPosRelayOpenErr | 41 | 1 | 1 | 0 | 0 |  | 0 | 1 | VCU | 交流充电正接触器无法闭合故障报警 AC-Charge positive contactor open-circuit fault | 0 "Normal" 1 "Fault"
133 | B2V_Fult2 | 0x1882EFF3 | 8 | Intel | BMU | Cyclic | 500 | B2V_Fult2_ACChrgPosRelayWeldErr | 42 | 1 | 1 | 0 | 0 |  | 0 | 1 | VCU | 交流充电正接触器无法断开故障报警 AC-Charge positive contactor welded fault | 0 "Normal" 1 "Fault"
134 | B2V_Fult2 | 0x1882EFF3 | 8 | Intel | BMU | Cyclic | 500 | B2V_Fult2_ACChrgNegRelayOpenErr | 43 | 1 | 1 | 0 | 0 |  | 0 | 1 | VCU | 交流充电负接触器无法闭合故障报警 AC-Charge negative contactor open-circuit fault | 0 "Normal" 1 "Fault"
135 | B2V_Fult2 | 0x1882EFF3 | 8 | Intel | BMU | Cyclic | 500 | B2V_Fult2_ACChrgNegRelayWeldErr | 44 | 1 | 1 | 0 | 0 |  | 0 | 1 | VCU | 交流充电负接触器无法断开故障报警 AC-Charge negative contactor welded fault | 0 "Normal" 1 "Fault"
136 | B2V_Fult2 | 0x1882EFF3 | 8 | Intel | BMU | Cyclic | 500 | B2V_Fult2_PantoChrgPosRelayOpenErr | 45 | 1 | 1 | 0 | 0 |  | 0 | 1 | VCU | 集电弓正接触器无法闭合故障报警 Pantograph Charge positive contactor open-circuit fault | 0 "Normal" 1 "Fault"
137 | B2V_Fult2 | 0x1882EFF3 | 8 | Intel | BMU | Cyclic | 500 | B2V_Fult2_PantoChrgPosRelayWeldErr | 46 | 1 | 1 | 0 | 0 |  | 0 | 1 | VCU | 集电弓正接触器无法断开故障报警 Pantograph Charge positive contactor welded fault | 0 "Normal" 1 "Fault"
138 | B2V_Fult2 | 0x1882EFF3 | 8 | Intel | BMU | Cyclic | 500 | B2V_Fult2_PantoChrgNegRelayOpenErr | 47 | 1 | 1 | 0 | 0 |  | 0 | 1 | VCU | 集电弓负接触器无法闭合故障报警 Pantograph Charge negative contactor open-circuit fault | 0 "Normal" 1 "Fault"
139 | B2V_Fult2 | 0x1882EFF3 | 8 | Intel | BMU | Cyclic | 500 | B2V_Fult2_PantoChrgNegRelayWeldErr | 48 | 1 | 1 | 0 | 0 |  | 0 | 1 | VCU | 集电弓负接触器无法断开故障报警 Pantograph Charge negative contactor welded fault | 0 "Normal" 1 "Fault"
140 | B2V_Fult2 | 0x1882EFF3 | 8 | Intel | BMU | Cyclic | 500 | B2V_Fult2_ChrgConnectErr | 49 | 1 | 1 | 0 | 0 |  | 0 | 1 | VCU | 插枪连接信号异常 Charge gun connection abnormal alarm | 0 "Normal" 1 "Fault"
141 | B2V_Fult2 | 0x1882EFF3 | 8 | Intel | BMU | Cyclic | 500 | B2V_Fult2_OverDischrgCurrWhenInChrg | 50 | 1 | 1 | 0 | 0 |  | 0 | 1 | VCU | 充电时放电电流过大 Current overdischarged when in charging | 0 "Normal" 1 "Fault"
142 | B2V_Fult2 | 0x1882EFF3 | 8 | Intel | BMU | Cyclic | 500 | B2V_Fult2_OverChrgCurrInTheChrg | 51 | 1 | 1 | 0 | 0 |  | 0 | 1 | VCU | 充电电流超限报警 Charge current overload alarm | 0 "Normal" 1 "Fault"
143 | B2V_Fult2 | 0x1882EFF3 | 8 | Intel | BMU | Cyclic | 500 | B2V_Fult2_ChrgNTCErr | 52 | 1 | 1 | 0 | 0 |  | 0 | 1 | VCU | 充电插座NTC故障 DC charge socket fault | 0 "Normal" 1 "Fault"
144 | B2V_Fult2 | 0x1882EFF3 | 8 | Intel | BMU | Cyclic | 500 | B2V_Fult2_ChrgNTCTempOver | 53 | 2 | 1 | 0 | 0 |  | 0 | 3 | VCU | 充电插座过温报警 Over-temperature alarm of DC charge socket | 0 "Normal" 1 "Level 1-Light fault" 2 "Level 2- More severe fault" 3 "Level3-Most severe fault"
145 | B2V_Fult2 | 0x1882EFF3 | 8 | Intel | BMU | Cyclic | 500 | B2V_Fult2_ELockErr | 55 | 1 | 1 | 0 | 0 |  | 0 | 1 | VCU | 电子锁故障 E-lock fault | 0 "Normal" 1 "Fault"
146 | B2V_Fult2 | 0x1882EFF3 | 8 | Intel | BMU | Cyclic | 500 | B2V_Fult2_FireDetectorErr | 56 | 1 | 1 | 0 | 0 |  | 0 | 1 | VCU | 火警探测器故障 Fire detector | 0 "Normal" 1 "Fault"
147 | B2V_Fult2 | 0x1882EFF3 | 8 | Intel | BMU | Cyclic | 500 | B2V_Fult2_ContiChrgCurrOverLoad | 57 | 2 | 1 | 0 | 0 |  | 0 | 3 | VCU | 持续回充过流故障 Continued Charge current over load alarm | 0 "Normal" 1 "Level 1-Light fault" 2 "Level 2- More severe fault" 3 "Level3-Most severe fault"
148 | B2V_Fult2 | 0x1882EFF3 | 8 | Intel | BMU | Cyclic | 500 | B2V_Fult2_SOCDifferErr | 59 | 1 | 1 | 0 | 0 |  | 0 | 1 | VCU | SOC差异过大 Excessive SOC differentials alarm | 0 "Normal" 1 "Fault"
149 | B2V_Fult2 | 0x1882EFF3 | 8 | Intel | BMU | Cyclic | 500 | B2V_Fult2_ContiDischrgCurrOverLoad | 60 | 2 | 1 | 0 | 0 |  | 0 | 3 | VCU | 持续放电过流故障 Continued Discharge current over load alarm | 0 "Normal" 1 "Level 1-Light fault" 2 "Level 2- More severe fault" 3 "Level3-Most severe fault"
150 | B2V_Fult2 | 0x1882EFF3 | 8 | Intel | BMU | Cyclic | 500 | B2V_Fult2_Reserved1 | 62 | 1 | 1 | 0 | 0 |  | 0 | 1 | VCU | 预留故障1（填充0） Reserved-1(filled in 0)
151 | B2V_Fult2 | 0x1882EFF3 | 8 | Intel | BMU | Cyclic | 500 | B2V_Fult2_Reserved2 | 63 | 1 | 1 | 0 | 0 |  | 0 | 1 | VCU | 预留故障2（填充0） Reserved-2(filled in 0)
152 | B2V_ST1 | 0x1883EFF3 | 8 | Intel | BMU | Cyclic | 100 | B2V_ST1_MainPosRelaySt | 0 | 2 | 1 | 0 | 0 |  | 0 | 3 | VCU | 主正继电器状态(如继电器状态由BMS检测) Status of main-positive contactor | 0 "Reserved" 1 "Open" 2 "Closed" 3 "Signal Invalid"
153 | B2V_ST1 | 0x1883EFF3 | 8 | Intel | BMU | Cyclic | 100 | B2V_ST1_MainNegRelaySt | 2 | 2 | 1 | 0 | 0 |  | 0 | 3 | VCU | 主负继电器状态(如继电器状态由BMS检测) Status of main-negative contactor | 0 "Reserved" 1 "Open" 2 "Closed" 3 "Signal Invalid"
154 | B2V_ST1 | 0x1883EFF3 | 8 | Intel | BMU | Cyclic | 100 | B2V_ST1_PrechrgRelaySt | 4 | 2 | 1 | 0 | 0 |  | 0 | 3 | VCU | 主回路预充或预检继电器状态(如继电器状态由BMS检测) Status of main-loop precharge or precheck contactor | 0 "Reserved" 1 "Open" 2 "Closed" 3 "Signal Invalid"
155 | B2V_ST1 | 0x1883EFF3 | 8 | Intel | BMU | Cyclic | 100 | B2V_ST1_DCChrgPos1RelaySt | 6 | 2 | 1 | 0 | 0 |  | 0 | 3 | VCU | 直流充正继电器1状态(如继电器状态由BMS检测) Status of DC-charge positive-1 contactor | 0 "Reserved" 1 "Open" 2 "Closed" 3 "Signal Invalid"
156 | B2V_ST1 | 0x1883EFF3 | 8 | Intel | BMU | Cyclic | 100 | B2V_ST1_DCChrgNeg1RelaySt | 8 | 2 | 1 | 0 | 0 |  | 0 | 3 | VCU | 直流充负继电器1状态(如继电器状态由BMS检测) Status of DC-charge negative-1 contactor | 0 "Reserved" 1 "Open" 2 "Closed" 3 "Signal Invalid"
157 | B2V_ST1 | 0x1883EFF3 | 8 | Intel | BMU | Cyclic | 100 | B2V_ST1_DCChrgPos2RelaySt | 10 | 2 | 1 | 0 | 0 |  | 0 | 3 | VCU | 直流充正继电器2状态(如继电器状态由BMS检测) Status of DC-charge positive-2 contactor | 0 "Reserved" 1 "Open" 2 "Closed" 3 "Signal Invalid"
158 | B2V_ST1 | 0x1883EFF3 | 8 | Intel | BMU | Cyclic | 100 | B2V_ST1_DCChrgNeg2RelaySt | 12 | 2 | 1 | 0 | 0 |  | 0 | 3 | VCU | 直流充负继电器2状态(如继电器状态由BMS检测) Status of DC-charge negative-2 contactor | 0 "Reserved" 1 "Open" 2 "Closed" 3 "Signal Invalid"
159 | B2V_ST1 | 0x1883EFF3 | 8 | Intel | BMU | Cyclic | 100 | B2V_ST1_HeatPosRelaySt | 14 | 2 | 1 | 0 | 0 |  | 0 | 3 | VCU | 加热正继电器状态(如继电器状态由BMS检测) Status of heat positive contactor | 0 "Reserved" 1 "Open" 2 "Closed" 3 "Signal Invalid"
160 | B2V_ST1 | 0x1883EFF3 | 8 | Intel | BMU | Cyclic | 100 | B2V_ST1_HeatNegRelaySt | 16 | 2 | 1 | 0 | 0 |  | 0 | 3 | VCU | 加热负继电器状态(如继电器状态由BMS检测) Status of heat negative contactor | 0 "Reserved" 1 "Open" 2 "Closed" 3 "Signal Invalid"
161 | B2V_ST1 | 0x1883EFF3 | 8 | Intel | BMU | Cyclic | 100 | B2V_ST1_PantoChrgPosRelaySt | 18 | 2 | 1 | 0 | 0 |  | 0 | 3 | VCU | 集电弓正继电器状态(如继电器状态由BMS检测) Status of pantograph charge positive contactor | 0 "Reserved" 1 "Open" 2 "Closed" 3 "Signal Invalid"
162 | B2V_ST1 | 0x1883EFF3 | 8 | Intel | BMU | Cyclic | 100 | B2V_ST1_PantoChrgNegRelaySt | 20 | 2 | 1 | 0 | 0 |  | 0 | 3 | VCU | 集电弓负继电器状态(如继电器状态由BMS检测) Status of pantograph charge negative contactor | 0 "Reserved" 1 "Open" 2 "Closed" 3 "Signal Invalid"
163 | B2V_ST1 | 0x1883EFF3 | 8 | Intel | BMU | Cyclic | 100 | B2V_ST1_ACChrgPosRelaySt | 22 | 2 | 1 | 0 | 0 |  | 0 | 3 | VCU | 交流正继电器状态(如继电器状态由BMS检测) Status of AC-charge positive contactor | 0 "Reserved" 1 "Open" 2 "Closed" 3 "Signal Invalid"
164 | B2V_ST1 | 0x1883EFF3 | 8 | Intel | BMU | Cyclic | 100 | B2V_ST1_ACChrgNegRelaySt | 24 | 2 | 1 | 0 | 0 |  | 0 | 3 | VCU | 交流负继电器状态(如继电器状态由BMS检测) Status of AC-charge negative contactor | 0 "Reserved" 1 "Open" 2 "Closed" 3 "Signal Invalid"
165 | B2V_ST1 | 0x1883EFF3 | 8 | Intel | BMU | Cyclic | 100 | B2V_ST1_Aux1RelaySt | 26 | 2 | 1 | 0 | 0 |  | 0 | 3 | VCU | 附件1继电器状态(如继电器状态由BMS检测) Status of auxiliary-1 contactor | 0 "Reserved" 1 "Open" 2 "Closed" 3 "Signal Invalid"
166 | B2V_ST1 | 0x1883EFF3 | 8 | Intel | BMU | Cyclic | 100 | B2V_ST1_Aux2RelaySt | 28 | 2 | 1 | 0 | 0 |  | 0 | 3 | VCU | 附件2继电器状态(如继电器状态由BMS检测) Status of auxiliary-2 contactor | 0 "Reserved" 1 "Open" 2 "Closed" 3 "Signal Invalid"
167 | B2V_ST1 | 0x1883EFF3 | 8 | Intel | BMU | Cyclic | 100 | B2V_ST1_Aux3RelaySt | 30 | 2 | 1 | 0 | 0 |  | 0 | 3 | VCU | 附件3继电器状态(如继电器状态由BMS检测) Status of auxiliary-3 contactor | 0 "Reserved" 1 "Open" 2 "Closed" 3 "Signal Invalid"
168 | B2V_ST1 | 0x1883EFF3 | 8 | Intel | BMU | Cyclic | 100 | B2V_ST1_BMS_HVStatus | 32 | 2 | 1 | 0 | 0 |  | 0 | 3 | VCU | BMS当前高压状态 BMS high-voltage status | 0 "HV open" 1 "Precharge or Precheck" 2 "HV closed" 3 "Fail to HV on"
169 | B2V_ST1 | 0x1883EFF3 | 8 | Intel | BMU | Cyclic | 100 | B2V_ST1_BMS_BalanceStatus | 34 | 1 | 1 | 0 | 0 |  | 0 | 1 | VCU | BMS当前均衡状态 BMS balance status | 0 "No Balancing" 1 "Balancing"
170 | B2V_ST1 | 0x1883EFF3 | 8 | Intel | BMU | Cyclic | 100 | B2V_ST1_DCChrgConnectSt | 35 | 2 | 1 | 0 | 0 |  | 0 | 3 | VCU | 直流充电枪连接状态 DC-Charge gun connect status | 0 "Not connected" 1 "single gun connect"2 "double gun connect"3 "Invalid"
171 | B2V_ST1 | 0x1883EFF3 | 8 | Intel | BMU | Cyclic | 100 | B2V_ST1_PantoChrgConnectSt | 37 | 1 | 1 | 0 | 0 |  | 0 | 1 | VCU | 集电弓充电枪连接状态 Pantograph Charge gun connect status | 0 "Not connected" 1 "Connected"
172 | B2V_ST1 | 0x1883EFF3 | 8 | Intel | BMU | Cyclic | 100 | B2V_ST1_ACChrgConnectSt | 38 | 1 | 1 | 0 | 0 |  | 0 | 1 | VCU | 交流充电枪连接状态 AC-Charge gun connect status | 0 "Not connected" 1 "Connected"
173 | B2V_ST1 | 0x1883EFF3 | 8 | Intel | BMU | Cyclic | 100 | B2V_ST1_ChrgMode | 39 | 2 | 1 | 0 | 0 |  | 0 | 3 | VCU | BMS当前充电模式 BMS charge mode | 0 "Notcharging" 1 "DC charging" 2 "AC charging" 3 "Other charging"
174 | B2V_ST1 | 0x1883EFF3 | 8 | Intel | BMU | Cyclic | 100 | B2V_ST1_ChrgStatus | 41 | 2 | 1 | 0 | 0 |  | 0 | 3 | VCU | 充电状态 BMS charge status | 0 "not charging" 1 "Charging" 2 "Charge Finished" 3 "Charge error"
175 | B2V_ST1 | 0x1883EFF3 | 8 | Intel | BMU | Cyclic | 100 | B2V_ST1_HeatingStatus | 43 | 1 | 1 | 0 | 0 |  | 0 | 1 | VCU | 当前加热状态 BMS heat status | 0 "not heat" 1 "heating"
176 | B2V_ST1 | 0x1883EFF3 | 8 | Intel | BMU | Cyclic | 100 | B2V_ST1_CoolingStatus | 44 | 2 | 1 | 0 | 0 |  | 0 | 3 | VCU | 当前冷却状态 BMS cooling status | 0 "not cooling " 1 "cooling"
177 | B2V_ST1 | 0x1883EFF3 | 8 | Intel | BMU | Cyclic | 100 | B2V_ST1_RechrgCycels | 46 | 18 | 1 | 0 | 0 |  | 0 | 65535 | VCU | 充电次数 BMS charge cycles
178 | B2V_ST2 | 0x1884EFF3 | 8 | Intel | BMU | Cyclic | 200 | B2V_ST2_SOC | 0 | 8 | 0.4 | 0 | 0 | % | 0 | 100 | VCU | 电池包SOCSOC | 255 "Signal Invalid"
179 | B2V_ST2 | 0x1884EFF3 | 8 | Intel | BMU | Cyclic | 200 | B2V_ST2_SOH | 8 | 8 | 0.4 | 0 | 0 | % | 0 | 100 | VCU | 电池包SOH SOH | 255 "Signal Invalid"
180 | B2V_ST2 | 0x1884EFF3 | 8 | Intel | BMU | Cyclic | 200 | B2V_ST2_PackCurrent | 16 | 16 | 0.1 | -1000 | 0 | A | -1000 | 1000 | VCU | 电池包总电流，充电为负值，放电为正值 Pack current | 65535 "Signal Invalid"
181 | B2V_ST2 | 0x1884EFF3 | 8 | Intel | BMU | Cyclic | 200 | B2V_ST2_PackInsideVolt | 32 | 16 | 0.1 | 0 | 0 | V | 0 | 65535 | VCU | 电池包内侧电压 Pack inside high-voltage | 65535 "Signal Invalid"
182 | B2V_ST2 | 0x1884EFF3 | 8 | Intel | BMU | Cyclic | 200 | B2V_ST2_FaultCode | 48 | 8 | 1 | 0 | 0 |  | 0 | 255 | VCU | 故障码 Fault code | 255 "Signal Invalid"
183 | B2V_ST2 | 0x1884EFF3 | 8 | Intel | BMU | Cyclic | 200 | B2V_ST2_FaultLevel | 56 | 3 | 1 | 0 | 0 |  | 0 | 7 | VCU | 当前最高故障等级 Highest fault level | 0 "Normal" 1 "Level 1-Light fault" 2 "Level 2- More severe fault" 3 "Level3-Most severe fault"
184 | B2V_ST2 | 0x1884EFF3 | 8 | Intel | BMU | Cyclic | 200 | B2V_ST2_RqHVPoerOff | 59 | 1 | 1 | 0 | 0 |  | 0 | 1 | VCU | BMS下高压请求 Require high-voltage powero-ff | 0 "not require power off" 1 "require power off"
185 | B2V_ST2 | 0x1884EFF3 | 8 | Intel | BMU | Cyclic | 200 | B2V_ST2_Life | 60 | 4 | 1 | 0 | 0 |  | 0 | 15 | VCU | BMS生命信号 BMS life signal | 15 "Signal Invalid"
186 | B2V_ST3 | 0x1885EFF3 | 8 | Intel | BMU | Cyclic | 500 | B2V_ST3_PosInsRes | 0 | 16 | 1 | 0 | 0 | kohm | 0 | 60000 | VCU | BMS正极绝缘值 BMS positive insulation value | 65535 "Signal Invalid"
187 | B2V_ST3 | 0x1885EFF3 | 8 | Intel | BMU | Cyclic | 500 | B2V_ST3_NegInsRes | 16 | 16 | 1 | 0 | 0 | kohm | 0 | 60000 | VCU | BMS负极绝缘值 BMS negative insulation value | 65535 "Signal Invalid"
188 | B2V_ST3 | 0x1885EFF3 | 8 | Intel | BMU | Cyclic | 500 | B2V_ST3_SysInsRes | 32 | 16 | 1 | 0 | 0 | kohm | 0 | 60000 | VCU | BMS系统绝缘值 BMS system insulation value | 65535 "Signal Invalid"
189 | B2V_ST3 | 0x1885EFF3 | 8 | Intel | BMU | Cyclic | 500 | B2V_ST3_InsDetectorSt | 48 | 1 | 1 | 0 | 0 |  | 0 | 1 | VCU | BMS绝缘检测状态 BMS insulation detection status | 0 "stop insulation detection " 1 "insulation detection active "
190 | B2V_ST3 | 0x1885EFF3 | 8 | Intel | BMU | Cyclic | 500 | Reserved | 49 | 15 | 1 | 0 | 0 |  | 0 | 32767 | VCU | 预留（填充0） Reserved(filled in 0) | 65535 "Signal Invalid"
191 | B2V_ST4 | 0x1886EFF3 | 8 | Intel | BMU | Cyclic | 500 | B2V_ST4_Max_Temp | 0 | 8 | 1 | -40 | 0 | ℃ | -40 | 215 | VCU | 电芯温度最大值 Maximum cell temperatuer in pack | 254 "Abnormal" 255 "Signal Invalid"
192 | B2V_ST4 | 0x1886EFF3 | 8 | Intel | BMU | Cyclic | 500 | B2V_ST4_Min_Temp | 8 | 8 | 1 | -40 | 0 | ℃ | -40 | 215 | VCU | 电芯温度最小值 Minimum cell temperatuer in pack | 254 "Abnormal" 255 "Signal Invalid"
193 | B2V_ST4 | 0x1886EFF3 | 8 | Intel | BMU | Cyclic | 500 | B2V_ST4_Avg_Temp | 16 | 8 | 1 | -40 | 0 | ℃ | -40 | 215 | VCU | 电芯温度平均值 Average cell temperatuer in pack | 254 "Abnormal" 255 "Signal Invalid"
194 | B2V_ST4 | 0x1886EFF3 | 8 | Intel | BMU | Cyclic | 500 | B2V_ST4_MaxTemp_CSCNo | 24 | 8 | 1 | 0 | 0 |  | 1 | 255 | VCU | 最高温度探针所在的CSC编号 CSC serial number with maximum cell temperture | 1 "CSC1" 2 "CSC2" 3 "CSC3" 4 "CSC4" 5 "CSC5" 6 "CSC6" 7 "CSC7" 8 "CSC8" 9 "CSC9" 10 "CSC10" 11 "CSC11" 12 "CSC12" 13 "CSC13" 14 "CSC14" 15 "CSC15" 16 "CSC16" 17 "CSC17" 18 "CSC18" 255 "Signal Invalid"
195 | B2V_ST4 | 0x1886EFF3 | 8 | Intel | BMU | Cyclic | 500 | B2V_ST4_MaxTemp_Position | 32 | 8 | 1 | 0 | 0 |  | 1 | 255 | VCU | 最高温度探针在系统中的位置 Serial number of maximum cell temperture probe in pack
196 | B2V_ST4 | 0x1886EFF3 | 8 | Intel | BMU | Cyclic | 500 | B2V_ST4_MinTemp_CSCNo | 40 | 8 | 1 | 0 | 0 |  | 1 | 255 | VCU | 最低温度探针所在的CSC编号 CSC serial number with minimum cell temperture | 1 "CSC1" 2 "CSC2" 3 "CSC3" 4 "CSC4" 5 "CSC5" 6 "CSC6" 7 "CSC7" 8 "CSC8" 9 "CSC9" 10 "CSC10" 11 "CSC11" 12 "CSC12" 13 "CSC13" 14 "CSC14" 15 "CSC15" 16 "CSC16" 17 "CSC17" 18 "CSC18" 255 "Signal Invalid"
197 | B2V_ST4 | 0x1886EFF3 | 8 | Intel | BMU | Cyclic | 500 | B2V_ST4_MinTemp_Position | 48 | 8 | 1 | 0 | 0 |  | 1 | 255 | VCU | 最低温度探针在系统中的位置 Serial number of minimum cell temperture probe in pack
198 | B2V_ST4 | 0x1886EFF3 | 8 | Intel | BMU | Cyclic | 500 | Reserved | 56 | 8 | 1 | 0 | 0 |  | 1 | 255 | VCU | 预留（填充0） Reserved(filled in 0)
199 | B2V_ST5 | 0x1887EFF3 | 8 | Intel | BMU | Cyclic | 500 | B2V_ST5_Max_Ucell | 0 | 16 | 0.001 | 0 | 0 | V | 0 | 65.535 | VCU | 电芯电压最大值 Maximum voltage of cell | 65535 "Signal Invalid"
200 | B2V_ST5 | 0x1887EFF3 | 8 | Intel | BMU | Cyclic | 500 | B2V_ST5_Min_Ucell | 16 | 16 | 0.001 | 0 | 0 | V | 0 | 65.535 | VCU | 电芯电压最小值 Minimum voltage of cell | 65535 "Signal Invalid"
201 | B2V_ST5 | 0x1887EFF3 | 8 | Intel | BMU | Cyclic | 500 | B2V_ST5_Avg_Ucell | 32 | 16 | 0.001 | 0 | 0 | V | 0 | 65.535 | VCU | 电芯电压平均值 Average voltage of cell | 65535 "Signal Invalid"
202 | B2V_ST5 | 0x1887EFF3 | 8 | Intel | BMU | Cyclic | 500 | Reserved | 48 | 16 | 1 | 0 | 0 |  | 0 | 65535 | VCU | 预留（填充0） Reserved(filled in 0) | 65535 "Signal Invalid"
203 | B2V_ST6 | 0x1888EFF3 | 8 | Intel | BMU | Cyclic | 500 | B2V_ST6_MaxUcell_CSCNo | 0 | 8 | 1 | 0 | 0 |  | 0 | 255 | VCU | 最高电压电芯在的CSC编号 CSC serial number with maximum cell voltage | 1 "CSC1" 2 "CSC2" 3 "CSC3" 4 "CSC4" 5 "CSC5" 6 "CSC6" 7 "CSC7" 8 "CSC8" 9 "CSC9" 10 "CSC10" 11 "CSC11" 12 "CSC12" 13 "CSC13" 14 "CSC14" 15 "CSC15" 16 "CSC16" 17 "CSC17" 18 "CSC18" 255 "Signal Invalid"
204 | B2V_ST6 | 0x1888EFF3 | 8 | Intel | BMU | Cyclic | 500 | B2V_ST6_MaxUcell_Position | 8 | 16 | 1 | 0 | 0 |  | 0 | 65535 | VCU | 最高电压电芯在系统中的位置 Serial number of maximum cell voltage in pack
205 | B2V_ST6 | 0x1888EFF3 | 8 | Intel | BMU | Cyclic | 500 | B2V_ST6_MinUcell_CSCNo | 24 | 8 | 1 | 0 | 0 |  | 0 | 255 | VCU | 最低电压电芯在的CSC编号 CSC serial number with minimum cell voltage | 1 "CSC1" 2 "CSC2" 3 "CSC3" 4 "CSC4" 5 "CSC5" 6 "CSC6" 7 "CSC7" 8 "CSC8" 9 "CSC9" 10 "CSC10" 11 "CSC11" 12 "CSC12" 13 "CSC13" 14 "CSC14" 15 "CSC15" 16 "CSC16" 17 "CSC17" 18 "CSC18" 255 "Signal Invalid"
206 | B2V_ST6 | 0x1888EFF3 | 8 | Intel | BMU | Cyclic | 500 | B2V_ST6_MinUcell_Position | 32 | 16 | 1 | 0 | 0 |  | 0 | 65535 | VCU | 最低电压电芯在系统中的位置 Serial number of minimum cell voltage in CSC
207 | B2V_ST6 | 0x1888EFF3 | 8 | Intel | BMU | Cyclic | 500 | Reserved | 48 | 16 | 1 | 0 | 0 |  | 0 | 65535 | VCU | 预留（填充0） Reserved(filled in 0)
208 | B2V_ST7 | 0x1889EFF3 | 8 | Intel | BMU | Cyclic | 500 | B2V_ST7_Gun1DCPosTemp | 0 | 8 | 1 | -40 | 0 | ℃ | -40 | 215 | VCU | 直流充电A枪DC+温度传感器温度（无该温度传感器发默认发 0xFF） DC-Charged A-gun positive temperature | 255 "Signal Invalid"
209 | B2V_ST7 | 0x1889EFF3 | 8 | Intel | BMU | Cyclic | 500 | B2V_ST7_Gun1DCNegTemp | 8 | 8 | 1 | -40 | 0 | ℃ | -40 | 215 | VCU | 直流充电A枪DC-温度传感器温度（无该温度传感器发默认发 0xFF） DC-Charged A-gun negative temperature | 255 "Signal Invalid"
210 | B2V_ST7 | 0x1889EFF3 | 8 | Intel | BMU | Cyclic | 500 | B2V_ST7_Gun2DCPosTemp | 16 | 8 | 1 | -40 | 0 | ℃ | -40 | 215 | VCU | 直流充电B枪DC+温度传感器温度（无该温度传感器发默认发 0xFF） DC-Charged B-gun positive temperature | 255 "Signal Invalid"
211 | B2V_ST7 | 0x1889EFF3 | 8 | Intel | BMU | Cyclic | 500 | B2V_ST7_Gun2DCNegTemp | 24 | 8 | 1 | -40 | 0 | ℃ | -40 | 215 | VCU | 直流充电B枪DC-温度传感器温度（无该温度传感器发默认发 0xFF） DC-Charged B-gun negative temperature | 255 "Signal Invalid"
212 | B2V_ST7 | 0x1889EFF3 | 8 | Intel | BMU | Cyclic | 500 | B2V_ST7_GunACPosTemp | 32 | 8 | 1 | -40 | 0 | ℃ | -40 | 215 | VCU | 交流充电枪AC+温度传感器温度（若交流充电只有一个温度传 感器，则默认为AC+） AC-Charged gun positive temperature | 255 "Signal Invalid"
213 | B2V_ST7 | 0x1889EFF3 | 8 | Intel | BMU | Cyclic | 500 | B2V_ST7_GunACNegTemp | 40 | 8 | 1 | -40 | 0 | ℃ | -40 | 215 | VCU | 交流充电枪AC-温度传感器温度（若交流充电只有一个温度传 感器，则默认为AC+） AC-Charged gun negative temperature | 255 "Signal Invalid"
214 | B2V_ST7 | 0x1889EFF3 | 8 | Intel | BMU | Cyclic | 500 | B2V_ST7_Reserved1 | 48 | 8 | 1 | 0 | 0 |  | 0 | 255 | VCU | 预留（填充0） Reserved(filled in 0) | 255 "Signal Invalid"
215 | B2V_ST7 | 0x1889EFF3 | 8 | Intel | BMU | Cyclic | 500 | B2V_ST7_Reserved2 | 56 | 8 | 1 | 0 | 0 |  | 0 | 255 | VCU | 预留（填充0） Reserved(filled in 0) | 255 "Signal Invalid"
216 | B2V_ElecEnergy | 0x18C3EFF3 | 8 | Intel | BMU | Cyclic | 1000 | B2V_TotChgEnergy | 0 | 24 | 1 | 0 | 0 | kwh | 0 | 2E+07 | VCU | 累计充电电量 Accumulated charged electric quantity
217 | B2V_ElecEnergy | 0x18C3EFF3 | 8 | Intel | BMU | Cyclic | 1000 | B2V_TotDischgEnergy | 24 | 24 | 1 | 0 | 0 | kwh | 0 | 2E+07 | VCU | 累计放电电量 Accumulated discharged electric quantity
218 | B2V_ElecEnergy | 0x18C3EFF3 | 8 | Intel | BMU | Cyclic | 1000 | B2V_SingleChgEnergy | 48 | 16 | 0.1 | 0 | 0 | kwh | 0 | 6553.5 | VCU | 单次充电电量(充电机在线时) Single charged electric quantity (charger online)
219 | B2V_CurrentLimit | 0x18C4EFF3 | 8 | Intel | BMU | Cyclic | 200 | B2V_AvailInpulseDischrgCurr | 0 | 16 | 0.1 | 0 | 0 | A | 0 | 6553.5 | VCU | BMS允许的脉冲放电电流（瞬时电流） Battery allow maximum discharge current(Pulse）
220 | B2V_CurrentLimit | 0x18C4EFF3 | 8 | Intel | BMU | Cyclic | 200 | B2V_AvailInpulseChrgCurr | 16 | 16 | 0.1 | 0 | 0 | A | 0 | 6553.5 | VCU | BMS允许的脉冲回充电流（瞬时电流） Battery allow maximum feedback charge current(Pulse）
221 | B2V_CurrentLimit | 0x18C4EFF3 | 8 | Intel | BMU | Cyclic | 200 | B2V_AvailFollowChrgCurr | 32 | 16 | 0.1 | 0 | 0 | A | 0 | 6553.5 | VCU | BMS允许的持续回充电流（燃料电池或PHEV才有） Battery allow maximum sustained discharg current(PHEV or Fuel battery vehicle）
222 | B2V_CurrentLimit | 0x18C4EFF3 | 8 | Intel | BMU | Cyclic | 200 | B2V_AvailFollowDishrgCurr | 48 | 16 | 0.1 | 0 | 0 | A | 0 | 6553.5 | VCU | BMS允许的持续放电电流（V2V或者储能才有） Battery allow maximum sustained discharg current(V2V or storage vehicle）
244 | B2TM_Info | 0x18FF45F4 | 8 | Motorola | BMU | Cyclic | 500 | B2T_RQ_SetMode_A | 0 | 2 | 1 | 0 | 0 |  | 0 | 3 | TMS | BMS请求设定模式 Working mode command from BMS to TMS | 0 "Shutdown Mode" 1 "Cooling Mode" 2 "Heat Mode" 3 "Self-Loop Mode"
245 | B2TM_Info | 0x18FF45F4 | 8 | Motorola | BMU | Cyclic | 500 | B2T_RQ_HV_A | 2 | 2 | 1 | 0 | 0 |  | 0 | 3 | TMS | 高压请求 High-voltage command from BMS to TMS | 0 "HV On Request" 1 "HV Off Request" 2 "Invalid" 3 "Invalid"
246 | B2TM_Info | 0x18FF45F4 | 8 | Motorola | BMU | Cyclic | 500 | B2T_ChgST_A | 4 | 2 | 1 | 0 | 0 |  | 0 | 3 | TMS | 充电状态 BMS charge status | 0 "Non-Charging mode" 1 " Charging mode" 2 "Invalid" 3 "Invalid"
247 | B2TM_Info | 0x18FF45F4 | 8 | Motorola | BMU | Cyclic | 500 | B2T_BMS_HVRelayST_A | 6 | 2 | 1 | 0 | 0 |  | 0 | 3 | TMS | BMS高压继电器状态 BMS high-voltage contactor status | 0 "Open" 1 "Closed" 2 "Invalid" 3 "Invalid"
248 | B2TM_Info | 0x18FF45F4 | 8 | Motorola | BMU | Cyclic | 500 | B2T_BMS_HVVolt_A | 16 | 16 | 1 | 0 | 0 |  | 0 | 65535 | TMS | BMS当前电压 Pack voltage | 65535 "Invalid"
249 | B2TM_Info | 0x18FF45F4 | 8 | Motorola | BMU | Cyclic | 500 | B2T_BMS_R1 | 24 | 8 | 1 | 0 | 0 |  | 0 | 255 | TMS | 预留(填充0) Reserved(filled in 0）
250 | B2TM_Info | 0x18FF45F4 | 8 | Motorola | BMU | Cyclic | 500 | B2T_SetTemp_A | 32 | 8 | 1 | -40 | 0 | ℃ | -40 | 215 | TMS | 设定温度 Setting temperature
251 | B2TM_Info | 0x18FF45F4 | 8 | Motorola | BMU | Cyclic | 500 | B2T_BMS_R2 | 40 | 8 | 1 | 0 | 0 |  | 0 | 255 | TMS | 预留(填充0) Reserved(filled in 0）
252 | B2TM_Info | 0x18FF45F4 | 8 | Motorola | BMU | Cyclic | 500 | B2TM_BMS_ALIV_A | 48 | 8 | 1 | 0 | 0 |  | 0 | 255 | TMS | BMS生命帧(备选项) BMS life signal（Reserved）
253 | B2TM_Info | 0x18FF45F4 | 8 | Motorola | BMU | Cyclic | 500 | B2TM_CRC_A | 56 | 8 | 1 | 0 | 0 |  | 0 | 255 | TMS | CRC校验值(备选项) CRC（Reserved）
254 | TM2B_Info | 0x18FFC13A | 8 | Motorola | TMS | Cyclic | 500 | T2B_WorkStatus_A | 0 | 2 | 1 | 0 | 0 |  | 0 | 3 | BMU | TMS工作状态 TMS work status | 0 "Shutdown Mode" 1 "Cooling Mode" 2 "Heat Mode" 3 "Self-Loop Mode"
255 | TM2B_Info | 0x18FFC13A | 8 | Motorola | TMS | Cyclic | 500 | T2B_TMS_HVRelayST_A | 2 | 2 | 1 | 0 | 0 |  | 0 | 3 | BMU | TMS的继电器状态 TMS contactor status | 0 "Open" 1 "Close"
256 | TM2B_Info | 0x18FFC13A | 8 | Motorola | TMS | Cyclic | 500 | Reserved | 4 | 4 | 1 | 0 | 0 |  | 0 | 15 | BMU | 预留(填充0) Reserved(filled in 0）
257 | TM2B_Info | 0x18FFC13A | 8 | Motorola | TMS | Cyclic | 500 | TM2B_OutletTemp_A | 8 | 8 | 1 | -40 | 0 | ℃ | -40 | 215 | BMU | TMS出水温度(机组到电池) TMS outlet water temperature（From TMS to pack） | 255 "Invalid"
258 | TM2B_Info | 0x18FFC13A | 8 | Motorola | TMS | Cyclic | 500 | TM2B_InletTemp_A | 16 | 8 | 1 | -40 | 0 | ℃ | -40 | 215 | BMU | TMS进水温度(电池到机组) TMS flooding water temperature（From TMS to pack） | 255 "Invalid"
259 | TM2B_Info | 0x18FFC13A | 8 | Motorola | TMS | Cyclic | 500 | Reserved | 32 | 16 | 1 | 0 | 0 |  | 0 | 65535 | BMU | 预留(填充0) Reserved(filled in 0）
260 | TM2B_Info | 0x18FFC13A | 8 | Motorola | TMS | Cyclic | 500 | TM2B_RQPower_A | 48 | 16 | 0.1 | 0 | 0 | Kw | 0 | 6553.5 | BMU | 水冷机组需求功率 TMS requirement power | 65535 "Invalid"
261 | TM2B_Info | 0x18FFC13A | 8 | Motorola | TMS | Cyclic | 500 | TM2B_FaultCode_A | 56 | 6 | 1 | 0 | 0 |  | 0 | 63 | BMU | TMS故障代码(出现1种以上循环发送) TMS fault code | 0 "No fault" 1 "Bus under voltage,Level 1 Fault" 2 "Bus over voltage,Level 1 Fault" 3 "Over current,Level 2 Fault" 4 "Inner Communication abnormal,Level 1 Fault" 5 "Lost speed,Level 2 Fault" 6 "Abnormal,Level 2 Fault" 7 "System pressure protect,Level 2 Fault" 8 "Prevent freezing protect,Level 2 Fault" 9 "Outlet temperature sensor abnormal,Level 2 Fault" 10 "Inlet temperature sensor abnormal,Level 2 Fault" 11 "Prevent freezing temperature sensor abnormal,Level 2 Fault" 12 "Water pump fault,Level 1 Fault" 13 "PTC Fault, Level 1 Fault" 14 "CAN communication abnormal,Level 1 Fault" 15 "Vent temperature protect,Level 2 Fault" 16 "Vent temperature sensor abnormal,Level 2 Fault" 17 "Environment temperature sensor abnormal,Level 2 Fault"
262 | TM2B_Info | 0x18FFC13A | 8 | Motorola | TMS | Cyclic | 500 | TM2B_FaultLevel_A | 62 | 2 | 1 | 0 | 0 |  | 0 | 3 | BMU | TMS故障等级 TMS fault level | 1 "Level 1 Fault" 2 "Level 2 Fault" 3 "Level 3 Fault"
263 | Fire2B_Info | 0x18FFF7F6 | 8 | Intel | Fire | Cyclic | 1000 | Fire2B_BoxNo | 0 | 8 | 1 | 0 | 0 |  | 0 | 255 | BMU | 电池箱号（探测器编号，轮询发送）
264 | Fire2B_Info | 0x18FFF7F6 | 8 | Intel | Fire | Cyclic | 1000 | Fire2B_BomType | 8 | 8 | 1 | 0 | 0 |  | 0 | 255 | BMU | 探测器启动灭火弹类型 | 0 "保留" 1"保留" 2 "自动：火情4级，上级设备控制 启动" 3 "自动：火情4级，探测器自动检测启动"4"手 动：强制控制，上级设备启动"5"手动：强制控制， 探测器自检测启动"6"探测器失控启动"7"其他启动 "255"探测器无灭火器或子阀门控制时，在虚拟控制 灭火弹，告知上级设备应备份数据"
265 | Fire2B_Info | 0x18FFF7F6 | 8 | Intel | Fire | Cyclic | 1000 | Fire2B_FaultLevel | 16 | 8 | 1 | 0 | 0 |  | 0 | 255 | BMU | 火情级别 | 0"Normal" 1 "Level 1 Fault" 2 "Level 2 Fault" 3 "Level 3 Fault" 4 "Level 4 Fault"
266 | Fire2B_Info | 0x18FFF7F6 | 8 | Intel | Fire | Cyclic | 1000 | Fire2B_FaultCode | 24 | 8 | 1 | 0 | 0 |  | 0 | 255 | BMU | 故障码 | 0"正常" 1 "灭火器已启动" 2 "传感器故障" 3 "硬件故障"
267 | Fire2B_Info | 0x18FFF7F6 | 8 | Intel | Fire | Cyclic | 1000 | Fire2B_ValveCmd | 32 | 8 | 1 | 0 | 0 |  | 0 | 255 | BMU | 子阀打开或关闭命令 | 1 "子阀打开" 2 "子阀关闭" 3 "子阀等待开启"
268 | Fire2B_Info | 0x18FFF7F6 | 8 | Intel | Fire | Cyclic | 1000 | Fire2B_SysFaultCode | 40 | 8 | 1 | 0 | 0 |  | 0 | 255 | BMU | 灭火系统故障码
269 | Fire2B_Info | 0x18FFF7F6 | 8 | Intel | Fire | Cyclic | 1000 | Fire2B_Reserved2 | 48 | 8 | 1 | 0 | 0 |  | 0 | 255 | BMU | 预留
270 | Fire2B_Info | 0x18FFF7F6 | 8 | Intel | Fire | Cyclic | 1000 | Fire2B_RollingCounter | 56 | 8 | 1 | 0 | 0 |  | 0 | 255 | BMU | 报文RollingCounter（0~15）
Note on S164: 三只松鼠芒果干: 计算最大放电功率
Note on S167: 三只松鼠芒果干: 或者用这个计算，需要与厂商讨论